## AE_phase_note
| QMS-FR-040: Internal Firmware Release form | [5 empty] | Form# | 0001
[7 empty] | Date | 2014.12.25
[7 empty] | Phase | 1
Product Info. | Package ID | SSV6051Q |  |  |  | Release type | Internal release
Ver. | Eff_Date | F/W Version Control | SVN Tag. | Author | Release note
100100 | 12-25-14 | 6051.Q0.1001.100100 | 6318 | Ray.Hsu | 1st release: 1. Base on trunk:V1001+performanc enhance 2. Support operation mode: STA/AP 3 .Support protocol : 80211 b/g/n 4. Support security: WEP(64/128), WPA/WPA2, WPA-PSK/WPA2-PSK 5. AMPDU: Disable 6. Debug FS: Disable (customer's request) 7. Rate control: Auto 8. AP mode Max supported clients: 8 9. Still has issue at high RX throughput(will fix at next revision) 10. AP mode compatibility test not involved windows devices.
100101 | 1-14-15 | 6051.Q0.1001.100101 | 6450 | Ray.Hsu | 2nd release: 1. Base on 6051.Q0.1001.100100 2. Fix out of memory issue when high UDP RX throughput. 2. Merge new backoff parameter from trunk @SVN:6442 4. More enhancement of throughput.
The information contained herein is the exclusive property of SSVM and shall not be distributed, copied, reproduced, or disclosured in whole or in part without prior waittern permission of SSVM. | [7 empty] | Page.01
| QMS-FR-040: Internal Firmware Release form | [5 empty] | Form# | 0001
[7 empty] | Date | 2014.12.23
[7 empty] | Phase | 1
Product Info. | Package ID | SSV6051Q |  |  |  | Release type | Internal release
Ver. | Eff_Date | F/W Version Control | SVN Tag. | Author | Change Description
The information contained herein is the exclusive property of SSVM and shall not be distributed, copied, reproduced, or disclosured in whole or in part without prior waittern permission of SSVM. | [7 empty] | Page.02
Note on C9: (IC.ARCH.RD.AE : "ARCH" architecture, 2 code -> (package type/MAC architecture/other notation) "AE", 6 code -> (customer/platform/Linux kernel/version)